## BOM
Bill Of Materials for Recepcion
Design Title |  |  | Recepcion
Author
Document Number
Revision
Design Created |  |  | 22 October 2020
Design Last Modified |  |  | 23 November 2020
Total Parts In Design |  |  | 117
Totals
Category | Qty | References | Value | Stock Code | Unit Cost | Sub | Category | Quantity | Unit Cost
Capacitors | 2 | C1,C7 | 470n | Maplin WX77J | 9 | 18
Capacitors | 2 | C2,C6 | 100n | Maplin WX77J | 4.2 | 8.4 | Capacitors | 19 | 867.8
Capacitors | 2 | C3,C8 | 100u | Maplin AT98G | 71 | 142 | Resistors | 46 | 80.04
Capacitors | 2 | C4,C10 | 10u | Maplin AT98G | 67 | 134 | Integrated Circuits | 12 | 2305
Capacitors | 2 | C5,C9 | 1u | Maplin AT98G | 45 | 90 | Transistors | 8 | 72
Capacitors | 2 | C11-C12 | 2200u | Maplin VH55K | 120 | 240 | Diodes | 4 | 16
Capacitors | 2 | C13-C14 | 100n | Maplin WW41U | 4.2 | 8.4 | Miscellaneous | 28 | 12351
Capacitors | 2 | C15-C16 | 22u | Maplin AT99H | 63 | 126 | Total | 117 | 15691.84
Capacitors | 2 | C17-C18 | 1u | Maplin WW53H | 45 | 90
Capacitors | 1 | C19 | 10n | Maplin WX77J | 11 | 11
Resistors | 2 | R1-R2 | 1k | M100K | 1.74 | 3.48
Resistors | 18 | R3-R8,R15-R16,R23-R24,R28,R30,R34-R35,R41-R42,R45-R46 | 22k | M100K | 1.74 | 31.32
Resistors | 6 | R9-R10,R17-R18,R39-R40 | 100k | M100K | 1.74 | 10.44
Resistors | 2 | R11,R19 | 2.2M | M100K | 1.74 | 3.48
Resistors | 4 | R12,R14,R20,R22 | 270k | M100K | 1.74 | 6.96
Resistors | 6 | R13,R21,R26-R27,R29,R43 | 4.7k | M100K | 1.74 | 10.44
Resistors | 2 | R25,R44 | 68k | M100K | 1.74 | 3.48
Resistors | 1 | R31 | 82k | M100K | 1.74 | 1.74
Resistors | 1 | R32 | 560k | M100K | 1.74 | 1.74
Resistors | 2 | R33,R36 | 10k | M100K | 1.74 | 3.48
Resistors | 2 | R37-R38 | 56k | M100K | 1.74 | 3.48
IC | 7 | U1-U7 | OP07 |  | 53 | 371
IC | 1 | U8 | 4051 |  | 69 | 69
IC | 1 | U9 | ATMEGA128 |  | 1607 | 1607
IC | 1 | U10 | 7805 |  | 91 | 91
IC | 1 | U11 | 7812 |  | 84 | 84
IC | 1 | U12 | 7912 |  | 83 | 83
Transistors | 2 | Q1-Q2 | BC327 |  | 9 | 18
Transistors | 6 | Q3-Q8 | BC337 |  | 9 | 54
Diodes | 2 | D1-D2 | 1N4733A |  | 8 | 16
Miscellaneous | 1 | BR1 | KBU4A |  | 65 | 65
Miscellaneous | 5 | J1,J8-J9,J12,J16 | CONN-SIL3 |  | 60 | 300
Miscellaneous | 8 | J2-J7,J10,J21 | CONN-SIL2 |  | 60 | 480
Miscellaneous | 4 | J11,J13-J15 | CONN-SIL4 |  | 60 | 240
Miscellaneous | 4 | J17-J20 | CONN-SIL5 |  | 60 | 240
Miscellaneous | 1 | LCD1 | AMPIRE128X64 |  | 1200 | 1200
Miscellaneous | 2 | RV1-RV2 | 20k |  | 83 | 166
Miscellaneous | 3 | RV3-RV5 | 5k |  | 70 | 210
Miscellaneous | 1 | TR1 | +/- 15V 1A |  | 850 | 850
Miscellaneous | 4 | Pertinax | 10x10 |  | 100 | 400
Miscellaneous | 1 | SPO2 Sensor | Nellcor |  | 6700 | 6700
Miscellaneous | 1 | Case |  |  | 1500 | 1500